## Sheet1
中文 | 英文 | EPLAN报表序号 | 拼接符1 | 拼接符2 | 拼接符3
标准 | STANDARD | 1-1
系统 | SYSTEM | 1-2-1,1-2-2 | /
额定电压 | RATED VOLTAGE | 1-4
工频耐压 | POWER-FREQUENCY WITHSTAND VOLTAGE | 1-5
雷电冲击耐压 | LIGHTNING IMPULSE WITHSTAND VOLTAGE | 1-6
主母线电流: | MAIN BUSBAR CURRENT
主母线类型 | MAIN BUSBAR TYPE | 1-7
额定短时耐受电流 | RATED SHORT TIME WITHSTAND CURRENT | 1-8-1,1-8-2 | /
额定峰值耐受电流 | RATED PEAK WITHSTAND CURRENT | 1-9
内部燃弧等级 | INTERNAL ARC CLASSIFICATION | 1-10-1,1-10-2,1-10-3 |  | /
柜型 | TYPE | 1-11-1,1-11-2
壳体防护等级 | DEGREE OF PROTECTION FOR THE ENCLOSURE | 1-12
气箱防护等级 | DEGREE OF PROTECTION FOR GAS FILLED COMPARTMENTS | 1-12
低压箱防护等级 | DEGREE OF PROTECTION OF LOW VOLTAGE COMPARTMENTS | 1-13-1
隔室间防护等级 | DEGREE OF PROTECTION FOR THE PARTITION BETWEEN COMPT. | 1-13-2
相序 | PHASE SEQUENCE | 1-14
相序颜色 | PHASE SEQUENCE COLOR | 1-15
表面喷漆 | PAINT FINISH | 1-16
接地铜排 | EARTH BAR | 1-17
一次电缆进线 | POWER CABLE ENTRY | 1-18-1,1-18-2
控制电缆进线 | CONTROL CABLE ENTRY | 1-19-1,1-19-2
柜体及低压箱设备铭牌语言 | UNIT & DEVICES IN LV COMP. LABELS LANGUAGE | 2-1
柜体及低压箱设备铭牌颜色 | UNIT & DEVICES IN LV COMP. LABELS COLOR | 2-2
柜体及低压箱设备铭牌材质 | UNIT & DEVICES IN LV COMP. LABELS MATERIALS | 2-3
柜体铭牌安装方式 | UNIT NAMEPLATES FIXING | 2-4
低压室门板设备铭牌安装方式 | DEVICES ON LV DOORS LABELS FIXING | 2-5
低压室内部设备铭牌安装方式 | DEVICES INSIDE LV COMP. LABELS FIXING | 2-6
柜体参数铭牌及其他标签语言 | UNIT RATED NAMEPLATE & INSTRUCTION LABELS LANGUAGE | 2-7
控制与信号回路 电压等级1 | CONTROL CIRCUIT & SIGNAL CIRCUIT RATING 1 | 3-1
控制与信号回路 电压等级2 | CONTROL CIRCUIT & SIGNAL CIRCUIT RATING 2 | 3-2
断路器储能马达电源 | CB SPRING MOTOR SUPPLY | 3-3
加热&照明回路 电压等级3 | HEAT&ILLUMINATION CIRCUIT RATING 3 | 3-4
电源回路 电压等级 1 | POWER CIRCUIT RATING 1 | 3-1,4-1-1,4-1-2,4-1-3
控制及其他回路 电压等级 1 | CONTROL & OTHER CIRCUIT RATING 1 | 3-1,4-2-1,4-2-2,4-2-3
电源回路 电压等级 2 | POWER CIRCUIT RATING 2 | 3-2,4-3-1,4-3-2,4-3-3
控制及其他回路 电压等级 2 | CONTROL & OTHER CIRCUIT RATING 2 | 3-2,4-4-1,4-4-2,4-4-3
电源回路 电压等级 3 | POWER CIRCUIT RATING 3 | 3-4,4-5-1,4-5-2,4-5-3
控制及其他回路 电压等级 3 | CONTROL & OTHER CIRCUIT RATING 3 | 3-4,4-6-1,4-6-2,4-6-3
电流回路 | CURRENT CIRCUIT | 4-7-1,4-7-2
电压回路 | VOLTAGE CIRCUIT | 4-8-1,4-8-2
二次回路接地线 | SECONDARY CIRCUIT EARTHING | 4-9-1,4-9-2
零序电流回路 | ZERO SEQUENCE CURRENT CIRCUIT | 4-10-1,4-10-2
设备自带线保留原设备线色线径 | DEVICE WITH ORIGINAL WIRINGS WILL REMAIN ITS OWN
材料 | MATERIAL | 4-11
电压等级 | VOLTAGE CLASSIFICATION | 4-12
温度 | TEMPERATURE | 4-13
低压室高度 | LV HEIGHT
端子 | TERMINAL | 5-1
模拟纸 | MIMIC | 5-2
零序CT安装位置 | ZCT MOUNTING SITE | 5-3-1,5-3-2
柜间线 | INTERPANEL WIRES | 5-4
号码管 | MARKING OF WIRE ENDS | 5-5-1,5-5-2
区域通用要求 | REGIONAL GENERAL REQUIREMENT | 5-6
局放试验 | PARTIAL DISCHARGE TEST | 6-1
FAT | FAT | 6-2
包装发运 | PACKING DETAILS & SHIPPING MARKS | 7-1